## Tabelle1
Partslist MP3431 1S 17mm boost board
Part | Value | Min. Voltage | Package | Notes
C1 | 2.2u | >=10V | 603
C2 | 47u | OTSM Cap | 603 | I used: 298D476X0010P2T (recommendation by flintrock) | Info: now 0805 | F980J476MSA
C3 | 10u | >=10V | 805 | I used: LMK107BBJ226MA-T (it was 0603) | Info: now 1206 | GRM31CR61C476ME44
C4 | 10u | >=10V | 805 | I used: LMK107BBJ226MA-T (it was 0603) | Info: now 1206 | GRM31CR61C476ME44
C5 | 10u | >=25V | 1206 | I used: GRM21BR61E226ME4K (it was 0805) | Now for 12V LEDs: GCM31CC71E106KA03, 6V LEDs only: GRM31CC81E226ME11
C6 | 10u | >=25V | 1206 | I used: GRM21BR61E226ME4K (it was 0805) | Now for 12V LEDs: GCM31CC71E106KA03, 6V LEDs only: GRM31CC81E226ME12
C7 | 10u | 6.3V | 402 | I used: JMK105CBJ106MV-F
C8 | >22n | >=10V | 402 | I have 100nF
C9 | 2.2u | >=10V | 402
C10 | 6.8n | >=10V | 402
C11 | 0.1u | >=20V | 402
C12 | 0.1u | >=10V | 603
C13 | <=10n | >=10V | 603 | need to test it, probably 100pF. Jensen567 has 10pF there
C14 | 1u | >=6.3V | 603
R1 | 1k |  | 402
R2 | 3k3 |  | 402
R3 | 8.3 or 16.6 |  | 402
R4 | 100k |  | 402
R5 | 4.7 |  | 402 | Not there anymore
R6 | 6k8 |  | 402
R7 | 216k, 210k T_A only |  | 402
R8 | 4k7 |  | 402
R9 | 6V: 10mOhm, 12V:20mOhm |  | 805
R10 | LED specific, see below |  | 402
R11 | LED specific, see below |  | 402
R12 | 20k |  | 402
MP3431 or MP3429 |  |  | QFN13
OPA734 |  |  | SOT-23-6 | Old: TLV333 (SC-70) and OPA376 (SC-70)
ATTiny25V rev E or newer |  |  | MLF-20
TPS706 or TPS709 |  |  | SON-6 | 706:1S only, 709:1S and 2S possible
XAL7070 | LED specific |  | ----- | 6V LED: 1.8uH ; 12V LED: 3.3uH
You can use a XAL7030 1.5uH for something like an S2+ and 6V LEDs
Defined control voltage of the OpAmp: 0V-2.8V
XHP35, hard limit 9.5-16V:
R10 | 109k
R11 | 253k
XHP35, hard limit 10-16V:
R10 | 120k
R11 | 255k
XHP50(.2)/70(.2), hard limit 4.4-7.4V: |  |  | Better use 50.2 and 70.2 instead of 50 and 70.
R10 | 100k
R11 | 107k
7.2V-12V:
R10 | 107k
R11 | 187k
Go to "calculator.xlsx" to get values for your specific application.