## Tabelle1
s'More Driver calculator
First Calculator, for ideal values: | [7 empty] | Important Notes:
Enter Here:
Minimum LED voltage: |  | 10 | V | Minimum control voltage: | 0 | V |  | #1: | For the shunt resistor, I recommend 0.01Ω for 6V LEDs,
Maximum LED voltage: |  | 16 | V | Maximum control voltage: | 2.8 | V |  |  | and 0.02Ω for 12V LEDs. For everything in between, decide yourself.
Desired max. LED current: |  | 2.5 | A | R8: | 4700 | Ω
Shunt resistor value: |  | 0.02 | Ω | R12: | 20000 | Ω | Advanced Options | #2: | Please do this calculation "twice":
Minimum input voltage: |  | 3 | V | Ripple current coefficient: | 0.1 |  |  |  | 1: Enter the values, then add in some extra headroom at the LED voltages.
Maximum input voltage: |  | 4.2 | V | Efficiency: | 0.85 |  |  |  | For example: In reality, the XHP35 has a range of roughly 10.5-15V.
|  |  |  | IC feedback voltage: | 1 | V |  |  | Now, add some extra in, I used 9.5-16V.
Desired current possible: |  | Yes! | [6 empty] | Write down the values R7, R10, R11.
Results: | [8 empty] | 2: Fill in the real (10.5-15V) values again, then you can
R7: | 258500 | Ω | If this value is really high: Lower R7 / change shunt resistor value | [5 empty] | write down the inductor value (please still add in wire losses).
R10: | 120000 | Ω
R11: | 257142.8571 | Ω | [6 empty] | If you want, you now can enter your selected values in the second calculator
Inductor: | 3.8719 | μH | If it's negative here: wrong LED/input voltages? | [5 empty] | and test them.
Just some more information:
Max. SW current (your application): |  |  | 16.2291 | A (Max. possible is 19A)
Max. LED current possible: |  |  | 2.9416 | A
Ripple current: |  |  | 1.0856 | A
Second Calculator, test the values you selected:
Enter here and above:
R7: | 215000 | Ω
R10: | 109000 | Ω
R11: | 109000 | Ω
Inductor: | 3.3 | μH
Min. LED voltage: |  | 4.65 | V
Max. LED voltage: |  | 7.45 | V
Max. LED current: |  | 2.995 | A
Ripple current: |  | 1.2737 | A
Max. SW current: |  | 16.3231 | A